## 2012
Inventory Level 2 spreadsheet of UNEP 's Toolkit for identification and quantification of mercury releases
Read "introduction" before starting
[15 empty] | Enter output distribution factors (unitless) | [5 empty] | Calculated Hg output, Kg/y
C | Su-C | Source category /phase | Exists? (y/n/?) | Default input factor | Unit | Enter input factor | Unit | Enter activity rate | Unit | Calculat. Hg input | Unit | "Output scenario (where relevant) | Enter Hg input | Unit | Air | Water | Land | Products | General waste | Sector specific treatment/disposal | Air | Water | Land | Products | General waste | Sector specific treatment/disposal | Remarks
5.8 |  | Source category: Waste incineration | Y
| 5.8.1 | Incineration of municipal/general waste | N | [17 empty] | 0 | 0 | 0 | 0 | 0 | 0
|  |  | N | 1-10 | g Hg/t waste incinerated | 5 | g Hg/t waste incinerated |  | Waste incinerated, t/y | 0 | Kg Hg/y | No emission reduction devices |  | Kg Hg/y | 1 | [5 empty] | 0 | 0 | 0 | 0 | 0 | 0
[9 empty] | 2300000 |  |  | PM reduc, simple ESP, or similar |  | Kg Hg/y | 0.9 |  |  |  |  | 0.1 | 0 | 0 | 0 | 0 | 0 | 0
[9 empty] | 3400000 |  |  | Acid gas control with limestone (or similar acid gas absorbent) and downstream high efficiency FF or ESP PM retention |  | Kg Hg/y | 0.5 |  |  |  |  | 0.5 | 0 | 0 | 0 | 0 | 0 | 0
[9 empty] | 1700000 |  |  | Mercury specific absorbents and downstream FF |  | Kg Hg/y | 0.1 |  |  |  |  | 0.9 | 0 | 0 | 0 | 0 | 0 | 0
| 5.8.2 | Incineration of hazardous waste | Y | [17 empty] | 0.16387 | 0 | 0 | 0 | 0 | 0
|  |  | Y | 8-40 | g Hg/t waste incinerated | 0.02 | g Hg/t waste incinerated | 8193.677 | Waste incinerated, t/y | 0.16387 | Kg Hg/y | No emission reduction devices | 0.16387 | Kg Hg/y | 1 | [5 empty] | 0.16387 | 0 | 0 | 0 | 0 | 0 | Since the type of hazardous waste identified to be burned in the country is vehicle used oil, which represents a mix of synthetic and mineral lubricants, it was considered appropriate to use as input factor for this sub-category the concentration of mercury offered in the Toolkit as default input factor for heavy oils, namely 0.02 g Hg per ton of oil incinerated.
[12 empty] | PM reduc, simple ESP, or similar |  | Kg Hg/y | 0.9 |  |  |  |  | 0.1 | 0 | 0 | 0 | 0 | 0 | 0
[12 empty] | Acid gas control with limestone (or similar acid gas absorbent) and downstream high efficiency FF or ESP PM retention |  | Kg Hg/y | 0.5 |  |  |  |  | 0.5 | 0 | 0 | 0 | 0 | 0 | 0
[12 empty] | Mercury specific absorbents and downstream FF |  | Kg Hg/y | 0.1 |  |  |  |  | 0.9 | 0 | 0 | 0 | 0 | 0 | 0
| 5.8.3 | Incineration of medical waste | Y | [17 empty] | 5.9224 | 0 | 0 | 0 | 0 | 0
|  |  | Y | 8-40 | g Hg/t waste incinerated | 8 | g Hg/t waste incinerated | 740.3 | Waste incinerated, t/y | 5.9224 | Kg Hg/y | No emission reduction devices | 5.9224 | Kg Hg/y | 1 | [5 empty] | 5.9224 | 0 | 0 | 0 | 0 | 0 | The medical waste burned by medical institutions is estimated to be largely free of mercury containing products; hence the mercury content in the waste is as-sumed to be low. For this reason, the low end default input factor of 8 g Hg/t of incinerated waste, suggested by the IL2 UNEP Toolkit, has been used for the quantification of mercury releases from this sub-category.
[12 empty] | PM reduc, simple ESP, or similar |  | Kg Hg/y | 0.9 |  |  |  |  | 0.1 | 0 | 0 | 0 | 0 | 0 | 0
[12 empty] | Acid gas control with limestone (or similar acid gas absorbent) and downstream high efficiency FF or ESP PM retention |  | Kg Hg/y | 0.5 |  |  |  |  | 0.5 | 0 | 0 | 0 | 0 | 0 | 0
[12 empty] | Mercury specific absorbents and downstream FF |  | Kg Hg/y | 0.1 |  |  |  |  | 0.9 | 0 | 0 | 0 | 0 | 0 | 0
| 5.8.4 | Sewage sludge incineration | N | ? | ? | 2 | g Hg/t sludge incinerated |  | ? | 0 | Kg Hg/y |  | 0 | Kg Hg/y | 0.9 |  |  |  |  | 0.1 | 0 | 0 | 0 | 0 | 0 | 0
| 5.8.5 | Informal waste burning (open fire waste burning on landfills and infomally) | Y | 1-10 | g Hg/t waste burned | 1 | g Hg/t waste burned | 49152 | Waste burned, t/y | 49.152 | Kg Hg/y |  | 49.152 | Kg Hg/y | 1 | [5 empty] | 49.152 | 0 | 0 | 0 | 0 | 0

## 2013
Inventory Level 2 spreadsheet of UNEP 's Toolkit for identification and quantification of mercury releases
Read "introduction" before starting
[15 empty] | Enter output distribution factors (unitless) | [5 empty] | Calculated Hg output, Kg/y
C | Su-C | Source category /phase | Exists? (y/n/?) | Default input factor | Unit | Enter input factor | Unit | Enter activity rate | Unit | Calculat. Hg input | Unit | "Output scenario (where relevant) | Enter Hg input | Unit | Air | Water | Land | Products | General waste | Sector specific treatment/disposal | Air | Water | Land | Products | General waste | Sector specific treatment/disposal | Remarks
5.8 |  | Source category: Waste incineration | Y
| 5.8.1 | Incineration of municipal/general waste | N | [17 empty] | 0 | 0 | 0 | 0 | 0 | 0
|  |  | N | 1-10 | g Hg/t waste incinerated | 5 | g Hg/t waste incinerated |  | Waste incinerated, t/y | 0 | Kg Hg/y | No emission reduction devices |  | Kg Hg/y | 1 | [5 empty] | 0 | 0 | 0 | 0 | 0 | 0
[9 empty] | 2300000 |  |  | PM reduc, simple ESP, or similar |  | Kg Hg/y | 0.9 |  |  |  |  | 0.1 | 0 | 0 | 0 | 0 | 0 | 0
[9 empty] | 3400000 |  |  | Acid gas control with limestone (or similar acid gas absorbent) and downstream high efficiency FF or ESP PM retention |  | Kg Hg/y | 0.5 |  |  |  |  | 0.5 | 0 | 0 | 0 | 0 | 0 | 0
[9 empty] | 1700000 |  |  | Mercury specific absorbents and downstream FF |  | Kg Hg/y | 0.1 |  |  |  |  | 0.9 | 0 | 0 | 0 | 0 | 0 | 0
| 5.8.2 | Incineration of hazardous waste | Y | [17 empty] | 0.16776 | 0 | 0 | 0 | 0 | 0
|  |  | Y | 8-40 | g Hg/t waste incinerated | 0.02 | g Hg/t waste incinerated | 8388.043 | Waste incinerated, t/y | 0.16776 | Kg Hg/y | No emission reduction devices | 0.16776 | Kg Hg/y | 1 | [5 empty] | 0.16776 | 0 | 0 | 0 | 0 | 0 | Since the type of hazardous waste identified to be burned in the country is vehicle used oil, which represents a mix of synthetic and mineral lubricants, it was considered appropriate to use as input factor for this sub-category the concentration of mercury offered in the Toolkit as default input factor for heavy oils, namely 0.02 g Hg per ton of oil incinerated.
[12 empty] | PM reduc, simple ESP, or similar |  | Kg Hg/y | 0.9 |  |  |  |  | 0.1 | 0 | 0 | 0 | 0 | 0 | 0
[12 empty] | Acid gas control with limestone (or similar acid gas absorbent) and downstream high efficiency FF or ESP PM retention |  | Kg Hg/y | 0.5 |  |  |  |  | 0.5 | 0 | 0 | 0 | 0 | 0 | 0
[12 empty] | Mercury specific absorbents and downstream FF |  | Kg Hg/y | 0.1 |  |  |  |  | 0.9 | 0 | 0 | 0 | 0 | 0 | 0
| 5.8.3 | Incineration of medical waste | Y | [17 empty] | 5.9096 | 0 | 0 | 0 | 0 | 0
|  |  | Y | 8-40 | g Hg/t waste incinerated | 8 | g Hg/t waste incinerated | 738.7 | Waste incinerated, t/y | 5.9096 | Kg Hg/y | No emission reduction devices | 5.9096 | Kg Hg/y | 1 | [5 empty] | 5.9096 | 0 | 0 | 0 | 0 | 0 | The medical waste burned by medical institutions is estimated to be largely free of mercury containing products; hence the mercury content in the waste is as-sumed to be low. For this reason, the low end default input factor of 8 g Hg/t of incinerated waste, suggested by the IL2 UNEP Toolkit, has been used for the quantification of mercury releases from this sub-category.
[12 empty] | PM reduc, simple ESP, or similar |  | Kg Hg/y | 0.9 |  |  |  |  | 0.1 | 0 | 0 | 0 | 0 | 0 | 0
[12 empty] | Acid gas control with limestone (or similar acid gas absorbent) and downstream high efficiency FF or ESP PM retention |  | Kg Hg/y | 0.5 |  |  |  |  | 0.5 | 0 | 0 | 0 | 0 | 0 | 0
[12 empty] | Mercury specific absorbents and downstream FF |  | Kg Hg/y | 0.1 |  |  |  |  | 0.9 | 0 | 0 | 0 | 0 | 0 | 0
| 5.8.4 | Sewage sludge incineration | N | ? | ? | 2 | g Hg/t sludge incinerated |  | ? | 0 | Kg Hg/y |  | 0 | Kg Hg/y | 0.9 |  |  |  |  | 0.1 | 0 | 0 | 0 | 0 | 0 | 0
| 5.8.5 | Informal waste burning (open fire waste burning on landfills and infomally) | Y | 1-10 | g Hg/t waste burned | 1 | g Hg/t waste burned | 49086 | Waste burned, t/y | 49.086 | Kg Hg/y |  | 49.086 | Kg Hg/y | 1 | [5 empty] | 49.086 | 0 | 0 | 0 | 0 | 0

## 2014
Inventory Level 2 spreadsheet of UNEP 's Toolkit for identification and quantification of mercury releases
Read "introduction" before starting
[15 empty] | Enter output distribution factors (unitless) | [5 empty] | Calculated Hg output, Kg/y
C | Su-C | Source category /phase | Exists? (y/n/?) | Default input factor | Unit | Enter input factor | Unit | Enter activity rate | Unit | Calculat. Hg input | Unit | "Output scenario (where relevant) | Enter Hg input | Unit | Air | Water | Land | Products | General waste | Sector specific treatment/disposal | Air | Water | Land | Products | General waste | Sector specific treatment/disposal | Remarks
5.8 |  | Source category: Waste incineration | Y
| 5.8.1 | Incineration of municipal/general waste | N | [17 empty] | 0 | 0 | 0 | 0 | 0 | 0
|  |  | N | 1-10 | g Hg/t waste incinerated | 5 | g Hg/t waste incinerated |  | Waste incinerated, t/y | 0 | Kg Hg/y | No emission reduction devices |  | Kg Hg/y | 1 | [5 empty] | 0 | 0 | 0 | 0 | 0 | 0
[9 empty] | 2300000 |  |  | PM reduc, simple ESP, or similar |  | Kg Hg/y | 0.9 |  |  |  |  | 0.1 | 0 | 0 | 0 | 0 | 0 | 0
[9 empty] | 3400000 |  |  | Acid gas control with limestone (or similar acid gas absorbent) and downstream high efficiency FF or ESP PM retention |  | Kg Hg/y | 0.5 |  |  |  |  | 0.5 | 0 | 0 | 0 | 0 | 0 | 0
[9 empty] | 1700000 |  |  | Mercury specific absorbents and downstream FF |  | Kg Hg/y | 0.1 |  |  |  |  | 0.9 | 0 | 0 | 0 | 0 | 0 | 0
| 5.8.2 | Incineration of hazardous waste | Y | [17 empty] | 0.18101 | 0 | 0 | 0 | 0 | 0
|  |  | Y | 8-40 | g Hg/t waste incinerated | 0.02 | g Hg/t waste incinerated | 9050.4742 | Waste incinerated, t/y | 0.18101 | Kg Hg/y | No emission reduction devices | 0.18101 | Kg Hg/y | 1 | [5 empty] | 0.18101 | 0 | 0 | 0 | 0 | 0 | Since the type of hazardous waste identified to be burned in the country is vehicle used oil, which represents a mix of synthetic and mineral lubricants, it was considered appropriate to use as input factor for this sub-category the concentration of mercury offered in the Toolkit as default input factor for heavy oils, namely 0.02 g Hg per ton of oil incinerated.
[12 empty] | PM reduc, simple ESP, or similar |  | Kg Hg/y | 0.9 |  |  |  |  | 0.1 | 0 | 0 | 0 | 0 | 0 | 0
[12 empty] | Acid gas control with limestone (or similar acid gas absorbent) and downstream high efficiency FF or ESP PM retention |  | Kg Hg/y | 0.5 |  |  |  |  | 0.5 | 0 | 0 | 0 | 0 | 0 | 0
[12 empty] | Mercury specific absorbents and downstream FF |  | Kg Hg/y | 0.1 |  |  |  |  | 0.9 | 0 | 0 | 0 | 0 | 0 | 0
| 5.8.3 | Incineration of medical waste | Y | [17 empty] | 5.6136 | 0 | 0 | 0 | 0 | 0
|  |  | Y | 8-40 | g Hg/t waste incinerated | 8 | g Hg/t waste incinerated | 701.7 | Waste incinerated, t/y | 5.6136 | Kg Hg/y | No emission reduction devices | 5.6136 | Kg Hg/y | 1 | [5 empty] | 5.6136 | 0 | 0 | 0 | 0 | 0 | The medical waste burned by medical institutions is estimated to be largely free of mercury containing products; hence the mercury content in the waste is as-sumed to be low. For this reason, the low end default input factor of 8 g Hg/t of incinerated waste, suggested by the IL2 UNEP Toolkit, has been used for the quantification of mercury releases from this sub-category.
[12 empty] | PM reduc, simple ESP, or similar |  | Kg Hg/y | 0.9 |  |  |  |  | 0.1 | 0 | 0 | 0 | 0 | 0 | 0
[12 empty] | Acid gas control with limestone (or similar acid gas absorbent) and downstream high efficiency FF or ESP PM retention |  | Kg Hg/y | 0.5 |  |  |  |  | 0.5 | 0 | 0 | 0 | 0 | 0 | 0
[12 empty] | Mercury specific absorbents and downstream FF |  | Kg Hg/y | 0.1 |  |  |  |  | 0.9 | 0 | 0 | 0 | 0 | 0 | 0
| 5.8.4 | Sewage sludge incineration | N | ? | ? | 2 | g Hg/t sludge incinerated |  | ? | 0 | Kg Hg/y |  | 0 | Kg Hg/y | 0.9 |  |  |  |  | 0.1 | 0 | 0 | 0 | 0 | 0 | 0
| 5.8.5 | Informal waste burning (open fire waste burning on landfills and infomally) | Y | 1-10 | g Hg/t waste burned | 1 | g Hg/t waste burned | 48987 | Waste burned, t/y | 48.987 | Kg Hg/y |  | 48.987 | Kg Hg/y | 1 | [5 empty] | 48.987 | 0 | 0 | 0 | 0 | 0

## 2015
Inventory Level 2 spreadsheet of UNEP 's Toolkit for identification and quantification of mercury releases
Read "introduction" before starting
[15 empty] | Enter output distribution factors (unitless) | [5 empty] | Calculated Hg output, Kg/y
C | Su-C | Source category /phase | Exists? (y/n/?) | Default input factor | Unit | Enter input factor | Unit | Enter activity rate | Unit | Calculat. Hg input | Unit | "Output scenario (where relevant) | Enter Hg input | Unit | Air | Water | Land | Products | General waste | Sector specific treatment/disposal | Air | Water | Land | Products | General waste | Sector specific treatment/disposal | Remarks
5.8 |  | Source category: Waste incineration | Y
| 5.8.1 | Incineration of municipal/general waste | N | [17 empty] | 0 | 0 | 0 | 0 | 0 | 0
|  |  | N | 1-10 | g Hg/t waste incinerated | 5 | g Hg/t waste incinerated |  | Waste incinerated, t/y | 0 | Kg Hg/y | No emission reduction devices |  | Kg Hg/y | 1 | [5 empty] | 0 | 0 | 0 | 0 | 0 | 0
[9 empty] | 2300000 |  |  | PM reduc, simple ESP, or similar |  | Kg Hg/y | 0.9 |  |  |  |  | 0.1 | 0 | 0 | 0 | 0 | 0 | 0
[9 empty] | 3400000 |  |  | Acid gas control with limestone (or similar acid gas absorbent) and downstream high efficiency FF or ESP PM retention |  | Kg Hg/y | 0.5 |  |  |  |  | 0.5 | 0 | 0 | 0 | 0 | 0 | 0
[9 empty] | 1700000 |  |  | Mercury specific absorbents and downstream FF |  | Kg Hg/y | 0.1 |  |  |  |  | 0.9 | 0 | 0 | 0 | 0 | 0 | 0
| 5.8.2 | Incineration of hazardous waste | Y | [17 empty] | 0.14459 | 0 | 0 | 0 | 0 | 0
|  |  | Y | 8-40 | g Hg/t waste incinerated | 0.02 | g Hg/t waste incinerated | 7229.318 | Waste incinerated, t/y | 0.14459 | Kg Hg/y | No emission reduction devices | 0.14459 | Kg Hg/y | 1 | [5 empty] | 0.14459 | 0 | 0 | 0 | 0 | 0 | Since the type of hazardous waste identified to be burned in the country is vehicle used oil, which represents a mix of synthetic and mineral lubricants, it was considered appropriate to use as input factor for this sub-category the concentration of mercury offered in the Toolkit as default input factor for heavy oils, namely 0.02 g Hg per ton of oil incinerated.
[12 empty] | PM reduc, simple ESP, or similar |  | Kg Hg/y | 0.9 |  |  |  |  | 0.1 | 0 | 0 | 0 | 0 | 0 | 0
[12 empty] | Acid gas control with limestone (or similar acid gas absorbent) and downstream high efficiency FF or ESP PM retention |  | Kg Hg/y | 0.5 |  |  |  |  | 0.5 | 0 | 0 | 0 | 0 | 0 | 0
[12 empty] | Mercury specific absorbents and downstream FF |  | Kg Hg/y | 0.1 |  |  |  |  | 0.9 | 0 | 0 | 0 | 0 | 0 | 0
| 5.8.3 | Incineration of medical waste | Y | [17 empty] | 5.333 | 0 | 0 | 0 | 0 | 0
|  |  | Y | 8-40 | g Hg/t waste incinerated | 8 | g Hg/t waste incinerated | 666.62 | Waste incinerated, t/y | 5.333 | Kg Hg/y | No emission reduction devices | 5.333 | Kg Hg/y | 1 | [5 empty] | 5.333 | 0 | 0 | 0 | 0 | 0 | The medical waste burned by medical institutions is estimated to be largely free of mercury containing products; hence the mercury content in the waste is as-sumed to be low. For this reason, the low end default input factor of 8 g Hg/t of incinerated waste, suggested by the IL2 UNEP Toolkit, has been used for the quantification of mercury releases from this sub-category.
[12 empty] | PM reduc, simple ESP, or similar |  | Kg Hg/y | 0.9 |  |  |  |  | 0.1 | 0 | 0 | 0 | 0 | 0 | 0
[12 empty] | Acid gas control with limestone (or similar acid gas absorbent) and downstream high efficiency FF or ESP PM retention |  | Kg Hg/y | 0.5 |  |  |  |  | 0.5 | 0 | 0 | 0 | 0 | 0 | 0
[12 empty] | Mercury specific absorbents and downstream FF |  | Kg Hg/y | 0.1 |  |  |  |  | 0.9 | 0 | 0 | 0 | 0 | 0 | 0
| 5.8.4 | Sewage sludge incineration | N | ? | ? | 2 | g Hg/t sludge incinerated |  | ? | 0 | Kg Hg/y |  | 0 | Kg Hg/y | 0.9 |  |  |  |  | 0.1 | 0 | 0 | 0 | 0 | 0 | 0
| 5.8.5 | Informal waste burning (open fire waste burning on landfills and infomally) | Y | 1-10 | g Hg/t waste burned | 1 | g Hg/t waste burned | 48528 | Waste burned, t/y | 48.528 | Kg Hg/y |  | 48.528 | Kg Hg/y | 1 | [5 empty] | 48.528 | 0 | 0 | 0 | 0 | 0

## 2016
Inventory Level 2 spreadsheet of UNEP 's Toolkit for identification and quantification of mercury releases
Read "introduction" before starting
[15 empty] | Enter output distribution factors (unitless) | [5 empty] | Calculated Hg output, Kg/y
C | Su-C | Source category /phase | Exists? (y/n/?) | Default input factor | Unit | Enter input factor | Unit | Enter activity rate | Unit | Calculat. Hg input | Unit | "Output scenario (where relevant) | Enter Hg input | Unit | Air | Water | Land | Products | General waste | Sector specific treatment/disposal | Air | Water | Land | Products | General waste | Sector specific treatment/disposal | Remarks
5.8 |  | Source category: Waste incineration | Y
| 5.8.1 | Incineration of municipal/general waste | N | [17 empty] | 0 | 0 | 0 | 0 | 0 | 0
|  |  | N | 1-10 | g Hg/t waste incinerated | 5 | g Hg/t waste incinerated |  | Waste incinerated, t/y | 0 | Kg Hg/y | No emission reduction devices |  | Kg Hg/y | 1 | [5 empty] | 0 | 0 | 0 | 0 | 0 | 0
[9 empty] | 2300000 |  |  | PM reduc, simple ESP, or similar |  | Kg Hg/y | 0.9 |  |  |  |  | 0.1 | 0 | 0 | 0 | 0 | 0 | 0
[9 empty] | 3400000 |  |  | Acid gas control with limestone (or similar acid gas absorbent) and downstream high efficiency FF or ESP PM retention |  | Kg Hg/y | 0.5 |  |  |  |  | 0.5 | 0 | 0 | 0 | 0 | 0 | 0
[9 empty] | 1700000 |  |  | Mercury specific absorbents and downstream FF |  | Kg Hg/y | 0.1 |  |  |  |  | 0.9 | 0 | 0 | 0 | 0 | 0 | 0
| 5.8.2 | Incineration of hazardous waste | Y | [17 empty] | 0.17503 | 0 | 0 | 0 | 0 | 0
|  |  | Y | 8-40 | g Hg/t waste incinerated | 0.02 | g Hg/t waste incinerated | 8751.6184 | Waste incinerated, t/y | 0.17503 | Kg Hg/y | No emission reduction devices | 0.17503 | Kg Hg/y | 1 | [5 empty] | 0.17503 | 0 | 0 | 0 | 0 | 0 | Since the type of hazardous waste identified to be burned in the country is vehicle used oil, which represents a mix of synthetic and mineral lubricants, it was considered appropriate to use as input factor for this sub-category the concentration of mercury offered in the Toolkit as default input factor for heavy oils, namely 0.02 g Hg per ton of oil incinerated.
[12 empty] | PM reduc, simple ESP, or similar |  | Kg Hg/y | 0.9 |  |  |  |  | 0.1 | 0 | 0 | 0 | 0 | 0 | 0
[12 empty] | Acid gas control with limestone (or similar acid gas absorbent) and downstream high efficiency FF or ESP PM retention |  | Kg Hg/y | 0.5 |  |  |  |  | 0.5 | 0 | 0 | 0 | 0 | 0 | 0
[12 empty] | Mercury specific absorbents and downstream FF |  | Kg Hg/y | 0.1 |  |  |  |  | 0.9 | 0 | 0 | 0 | 0 | 0 | 0
| 5.8.3 | Incineration of medical waste | Y | [17 empty] | 5.0663 | 0 | 0 | 0 | 0 | 0
|  |  | Y | 8-40 | g Hg/t waste incinerated | 8 | g Hg/t waste incinerated | 633.289 | Waste incinerated, t/y | 5.0663 | Kg Hg/y | No emission reduction devices | 5.0663 | Kg Hg/y | 1 | [5 empty] | 5.0663 | 0 | 0 | 0 | 0 | 0 | The medical waste burned by medical institutions is estimated to be largely free of mercury containing products; hence the mercury content in the waste is as-sumed to be low. For this reason, the low end default input factor of 8 g Hg/t of incinerated waste, suggested by the IL2 UNEP Toolkit, has been used for the quantification of mercury releases from this sub-category.
[12 empty] | PM reduc, simple ESP, or similar |  | Kg Hg/y | 0.9 |  |  |  |  | 0.1 | 0 | 0 | 0 | 0 | 0 | 0
[12 empty] | Acid gas control with limestone (or similar acid gas absorbent) and downstream high efficiency FF or ESP PM retention |  | Kg Hg/y | 0.5 |  |  |  |  | 0.5 | 0 | 0 | 0 | 0 | 0 | 0
[12 empty] | Mercury specific absorbents and downstream FF |  | Kg Hg/y | 0.1 |  |  |  |  | 0.9 | 0 | 0 | 0 | 0 | 0 | 0
| 5.8.4 | Sewage sludge incineration | N | ? | ? | 2 | g Hg/t sludge incinerated |  | ? | 0 | Kg Hg/y |  | 0 | Kg Hg/y | 0.9 |  |  |  |  | 0.1 | 0 | 0 | 0 | 0 | 0 | 0
| 5.8.5 | Informal waste burning (open fire waste burning on landfills and infomally) | Y | 1-10 | g Hg/t waste burned | 1 | g Hg/t waste burned | 47996 | Waste burned, t/y | 47.996 | Kg Hg/y |  | 47.996 | Kg Hg/y | 1 | [5 empty] | 47.996 | 0 | 0 | 0 | 0 | 0

## summary
C |  |  | 2012 | 2013 | 2014 | 2015 | 2016 | % of each subcategory
5.8 |  | Source category: Waste incineration
| 5.8.1 | Incineration of municipal/general waste | 0 | 0 | 0 | 0 | 0 | 0
| 5.8.2 | Incineration of hazardous waste | 0.16387 | 0.16776 | 0.18101 | 0.14459 | 0.17503 | 0.32878
| 5.8.3 | Incineration of medical waste | 5.9224 | 5.9096 | 5.6136 | 5.333 | 5.0663 | 9.5165
| 5.8.4 | Sewage sludge incineration | 0 | 0 | 0 | 0 | 0 | 0
| 5.8.5 | Informal waste burning (open fire waste burning on landfills and infomally) | 49.152 | 49.086 | 48.987 | 48.528 | 47.996 | 90.1548
|  | total | 55.2383 | 55.1634 | 54.7816 | 54.0055 | 53.2373 | 100